## Sheet1
water heat of vap @37°C [J/g]: | 2413.1
surface area of human body [m2] | 2
basal metabolic rate [W]: | 100
skin temperature [°C]: | 37
ambient temperature summer [°C]: | 40 |  | Summer | power [W] | rounded
ambient temperature winter [°C]: | 0 |  | Convection | 120.7147 | 125
air velocity [m/s]: | 2 |  | Radiation (long wave) | 39.9556 | 50
|  |  | Radiation (short wave) | 333.3333 | 325
|  |  | Base activity | 100 | 100
Activity / work | kcal/h | W | Extra activity | 814.1 | 825
Walking | 280 | 325.64 | Evaporation | -1340.6111 | -1350
Running moderate | 400 | 465.2 | Total | 67.4925 | 75
Running fast | 700 | 814.1
Winter
|  |  | Convection | -1488.8149 | -1500
Radiation (long wave) |  |  | Radiation (long wave) | -405.4865 | -400
Emissivity [-]: | 0.97 |  | Radiation (short wave) | 3.3333 | 0
Stefan-Boltzmann const. [W/m2K4] | 5.67e-08 |  | Base activity | 100 | 100
|  |  | Extra activity | 814.1 | 825
Radiation summer [W]: | 39.9556 |  | Evaporation | -16.7576 | -25
Radiation winter [W]: | -405.4865 |  | Total | -993.6257 | -1000
Radiation (short wave)
Alpha [-]: | 0.5
exposed skin surface [m2]: | 0.66667
solar irridiance summer [W/m2]: | 1000
solar irridiance winter [W/m2]: | 10
Radiation (sw summer) [W]: | 333.3333
Radiation (sw winter) [W]: | 3.3333
Convection
heat transfer coefficient [W/m2K]: | 20.1191 | (Jingxian Xu)
Convection summer [W]: | 120.7147
Convection winter [W]: | -1488.8149
Conduction
negligible
Evaporation
water evaporation max [g/h]: | 2000
water evaporation min [g/h]: | 25
Evaporation summer/max [W]: | -1340.6111
Evaporation winter/min [W]: | -16.7576
Watt | kcal/h
1 | 0.85985
Kelvin | Celsius
0 | 273.15